## M2FS FLS Data Formatter 7_24_20
Bill of Material for FLS Hamamatsu PCB
| ITEM | Quantity/bd | REFERENCE DESIG. | VALUE | FOOTPRINT | Description | Mnfr or vendor description/ specs | Manfr. | Manf part # given by Vendor | Distributor | Distributor P/N | ASSEMBLY / PROCUREMENT REMARKS | Notes | Customer Response
| 1 | 1 | C1 | 2.2nF | 0805 | Non-polarized Capacitor (Surface Mount) | CAP CER 2200PF 25V 5% NP0 0805 | AVX Corporation | 08053A222JAT2A | Digi-Key | 478-3753-6-ND | Procurement by SC | in stock
| 2 | 2 | C2, C7 | 10uF | 1206 | Polarized Capacitor (Surface Mount) | CAP TANT 10UF 16V 20% 1206 | Kemet | T491A106M016AT | Digi-Key | 399-3687-6-ND | Procurement by SC | in stock
| 3 | 1 | C3, C4 | 0.1uF | 0805 | Non-polarized Capacitor (Surface Mount) | CAP CER 0.1UF 25V Y5V 0805 | Murata Electronics North America | GRM216F51E104ZA01D | Digi-Key | 490-1726-2-ND | Procurement by SC | in stock
| 4 | 4 | R1 R3, R4, R8 | 2K49 | 0805 | PRECISION RESISTOR ±10ppm/°C | RES 2.49K OHM 1/10W 0.1% 0805 | TE Connectivity | 1676290-2 | Digikey | A102096DKR-ND | Procurement by SC | in stock
| 5 | 4 | R2, R7, R9, R10 | 49.9 | 0805 | PRECISION RESISTOR ±10ppm/°C | RES 49.9 OHM 1/10W 0.1% 0805 | TE Connectivity | 1676703-2 | Digikey | A103455DKR-ND | Procurement by SC | in stock
| 6 | 2 | R5, R6 | 100 | 0402 | SMT RESISTOR | RES 10.0K OHM 1/10W 1% 0402 SMD | Panasonic - ECG | ERJ-2RKF1002X | Digikey | P10.0KLDKR-ND | Procurement by SC | in stock
| 7 | 1 | U3 |  | DIP28 | Hamamatsu Linear CMOS Array | Linear CMOS Array 512 Pixels, 10MHz | Hamamatsu | S10453-512Q | Hamamatsu | S10453-512Q | Procurement by Carnegie | in stock
| 8 | 1 | U2 |  | 8-SOIC | Differential Instrumentation Amp | IC OPAMP DIFF R-R 145MHZ 8SOIC | TEXAS INSTRUMENTS | THS4521ID | Digikey | 296-24076-5-ND | Procurement by SC | in stock
| 9 | 1 | U1 |  | 8-SOIC | LVDS Receiver | IC REC LVDS DUAL DIFF SGNL 8SOIC | National Semiconductor | DS90C402M/NOPB | Digikey | DS90C402M-ND | Procurement by SC | in stock
| 10 | 1 | J1 |  | Molex 471554001 | SATA Connector | CONN SATA HDR 7POS PCB VERT | Molex Inc | 471554001 | Digikey | WM4059-ND | Procurement by Carnegie | in stock
| 11 | 1 | J2 |  | SIP4 | Male Pin Header, Unshrouded, Gold | CONN HEADER VERT 4POS 2.5MM GOLD | Molex Connector Corporation | 22-11-1041 | Digikey | WM6438-ND | Procurement by Carnegie | in stock
| 12 | 100 |  |  |  | Male Pin sockets, Gold | Circuit Board Hardware - PCB SOCK PC SOLDER MOUNT | Mill-Max | 0677-0-15-01-30-27-10-0 | Mouser | 575-067700 | Procurement by Carnegie | in stock
|  | 106 | <-- Number of components